## Page 1 - Deviation Report
|  |  | DEVIATION REPORT |  |  |  |  | DATE : 10.09.2026
(QF/08/CQA-55)
FROM | : QUALITY ASSURANCE / LINE 1 |  |  |  | TO | : PRODUCTION & MANUFACTURING
PART NAME | : STEERING KNUCKLE |  |  |  | PART NUMBER | : 45110-M86R00
DEVIATION SUMMARY | : Steering Knuckle Bore Oversize Non-Conformance |  |  |  | STAGE | : INPROCESS
OBSERVATION MATRIX TABLE (SAMPLES 1 TO 6)
SL. NO. | SPECIFICATION | OBSERVATION (SAMPLES 1 TO 6) | [5 empty] | REMARKS
|  | 1 | 2 | 3 | 4 | 5 | 6
1 | Knuckle Bore Dia Ø 62.00 +0.02 / +0.05 mm | 62.05 | 62.06 | 62.06 | 62.05 | 62.07 | 62.06 | Oversize by 0.01 ~ 0.02 mm
2 | Strut Mounting Surface Flatness < 0.05 mm | 0.03 | 0.04 | 0.05 | 0.04 | 0.06 | 0.05 | Sample #5 out of tolerance
3 | Caliper Mounting Hole Pitch 120.0 ± 0.1 mm | 120.05 | 120.08 | 120.02 | 120.06 | 120.04 | 120.07 | Within specified limit
CC : (CARBON COPY) | : PLANT HEAD, QA MANAGER, PRODUCTION INCHARGE
DOCUMENT CODE: QF/08/CQA-55 |  | OBSERVATION (SAMPLES 1 TO 6) 2: EFFECTIVE DATE: 25.12.2015
INSPECTED BY | : SILAMBARASAN S (688079) | OBSERVATION (SAMPLES 1 TO 6) 4: APPROVED BY; OBSERVATION (SAMPLES 1 TO 6) 5: : KARTHIKEYAN C (690867)

## Page 2 - RCA & CAPA
|  | ROOT CAUSE, CORRECTIVE ACTION (CAPA) & QUARANTINE DETAILS |  |  | PAGE : 2 OF 2
NON-CONFORMANCE & CORRECTIVE ACTION LOG
DATE | PART NAME | PART NO. | NON CONFORMANCE DETAILS | ROOT CAUSE | CORRECTIVE ACTION
10.09.2026 | STEERING KNUCKLE | 45110-M86R00 | Bore Oversize (+0.01 ~ 0.02mm) observed in sample #5 & #6 | Insert tip wear out during long run machining & coolant jet misaligned | Replaced tool insert, realigned coolant jet nozzle, and 100% re-inspected lot.
QUARANTINE DETAILS
SEGREGATED QTY | OK QTY | NOT OK QTY
100 PCS | 95 PCS | 5 PCS
SEGREGATED BY | : SILAMBARASAN S (688079) |  | APPROVED BY | : KARTHIKEYAN C (690867)